## Worksheet 1
Soil hydraulic property | Type of prediction | Description | Abbreviation of the prediction | Reference
FC | direct | FC at −100 cm matric potential with PTF03 of euptfv2 | pred_FC_100 | Szabó et al. (2021)
| direct | FC at −330 cm matric potential with PTF02 of euptfv2 | pred_FC_330 | Szabó et al. (2021)
| from VG parameters | VG parameters predicted with PTF07 of euptfv2 for mineral soils and PTF18 of euptfv1 for organic soils, matric potential set to −100 cm | pred_FC_VG_100 | van Genuchten (1980), Szabó et al. (2021), Tóth et al. (2015)
| from VG parameters | VG parameters predicted with PTF07 of euptfv2 for mineral soils and PTF18 of euptfv1 for organic soils, matric potential set to −330 cm | pred_FC_VG_330 | van Genuchten (1980), Szabó et al. (2021), Tóth et al. (2015)
| from VG parameters | VG parameters predicted with PTF07 of euptfv2 for mineral soils and PTF18 of euptfv1 for organic soils + equation of Assouline and Or (2014) based on θs, θr, and α | pred_FC_VG_AO | Assouline and Or (2014), Szabó et al. (2021), Tóth et al. (2015)
WP | direct | WP at −1500 kPa with PTF02 of euptfv2 | pred_WP | Szabó et al. (2021)
| direct | SWAT approach | pred_WP_SWAT | Neitsch et al. (2009)
| from VG parameters | VG parameters predicted with PTF07 of euptfv2 for mineral soils and PTF18 of euptfv1 for organic soils + van Genuchten function | pred_WP_VG | van Genuchten (1980), Szabó et al. (2021), Tóth et al. (2015)
AWC | from VG parameters | AWC from pred_FC_VG_100 and pred_WP_VG | pred_AWC_VG_100 | van Genuchten (1980), Szabó et al. (2021)
| from VG parameters | AWC from pred_FC_VG_330 and pred_WP_VG | pred_AWC_VG_330 | van Genuchten (1980), Szabó et al. (2021)
| from VG parameters | AWC from pred_FC_VG_AO and pred_WP_VG | pred_AWC_VG_AO | Assouline and Or (2014), van Genuchten (1980), Szabó et al. (2021)
KS | from VG parameters | VG parameters predicted with PTF07 of euptfv2 + equation of Guarracino (2007) based on θs and α | pred_KS_VG | Guarracino (2007), Szabó et al. (2021)