## Worksheet 1
| Field experiment | Laboratory experiment
Rainfall properties
Rainfall intensity (mm h−1) | ∼ 140 | ∼ 120
Kinetic energy (J m−2 mm−1) | 10 | 7.8
Nozzle type | WSQ40 | WSQ40
Plot properties
Rained-on area (m) | 2×8 | 1×4
Slope (%) | 9 | 40
Duration of experiment (min) | 90 | 30
Surface | Seed bed condition (cultivated fallow or bare soil)
Soil properties
Soil type | Loam
Clay/silt/sand % | 10.5/56.6/32.9
Organic carbon % | 1.49
Soil depth and condition | Undisturbed soil – arable soil with 35 cm deep topsoil, cultivated to the depth of 10 cm with a hand cultivator and hand roller (Stašek et al., 2023) | Disturbed soil – 15 cm topsoil and 5 cm of sand bottom; after filling, rolled