## Worksheet 1
Component | Quantity | Cost (USD) | Sources | Comments
Feather M0 Adalogger | 1 | 19.95 | Adafruita | A low-cost, low-power data logger
RTC DS3231 with CR1220 battery | 1 | 17.5 | Adafruita | Provides accurate time for the data logger; CR1220 battery should be purchased separately
Gravity 1-to-8 I2C Multiplexer | 1 | 6.9 | DFRobotb | Enables the connection of multiple CO2 sensors to one data logger
0.96 in. 128 × 64 OLED Graphic Display | 1 | 17.5 | Adafruita | For real-time display of measurement results
Latching relay FeatherWing | 1 | 7.95 | Adafruita | For power control: programmed to turn on and turn off the system to optimize power consumption
P2886A feather header kit | 1 | 0.95 | Adafruita | To connect Feather M0 Adalogger with Latching relay FeatherWing
Lithium Ion Battery Pack-3.7 V 6600 mAh | 1 | 24.5 | Adafruita | To provide power for the control and sensor unit
Adafruit Universal USB/DC/Solar Lithium Ion/Polymer charger – bq24074 | 1 | 14.95 | Adafruita | To charge the battery using the solar energy from solar panel
Medium 6 V-2 W Solar panel | 1 | 29 | Adafruita
SD/MicroSD memory card (8 GB SDHC) |  | 9.95 | Adafruita
SCD30 CO2 sensors | 6 | 6 × 61.79 | Digikeyc | 4 sensors with thin coating and 2 sensors with 50 mL falcon tube
STEMMA QT MS8607 humidity-temperature-pressure sensor | 1 | 14.95 | Adafruita | To measure atmospheric humidity, temperature, and pressure
Weather-proof container | 1 | 10 | Local suppliers | For the control unit
3D-printed frame | 4 | 2 | Printed locally | For thin coating of 4 sensors
Epoxy | 500 g | 5 | Local suppliers | For thin coating of 4 sensors
Plasti Dip | 50 mL | 5 | Local suppliers | For thin coating of 4 sensors
Cables, wires, and general equipment: + 7×4-wire cable 3 m (6 for SCD30 sensors and 1 for MS8607 sensor) + Wires in colors white, green, red, black + 8×4-pin cables with Female Dupont connectorsa + 3× JST PH 2pin cable-male connectora + 1×4 pin PH2.0 cable-male connectorb + 2 lever wire connectors + On/off switch + Shrinking sleeves of different sizes + Superglue |  | ∼ 50 | Local suppliers