## Worksheet 1
Simulations
Process | – Soil Water Flow – Root Water Uptake – No Root Growth | To simulate soil water flow with transpiration under constant rooting depths as the grasses have been present since the start of the experimental period (Appendix A – Fig. A7)
Model Domain
Profile Depth | 100 cm | To adopt the rooting depth of Vegetation parameterization 3's non-compacted case model that shows deeper root distribution
Spatial Resolution | 1/3 cm at 0–55 cm depths 1 cm at 55–100 cm depths Number of nodes = 211 | Finer resolution for shallower zones (0–55 cm) depths where observation points and compact layer are present
Temporal Resolution | Hourly for model parameterization Daily for scenario analyses | Based on temporal resolution of recorded precipitation and calculated potential evapotranspiration from – the study site's weather station (for model parameterization), and – from historical and future climate projection data (for scenario analyses)
Boundary Conditions
Upper | Atmospheric (with Runoff) | Allows to input precipitation and potential evapotranspiration from – weather station (hourly) (Fig. 1a), and – historical and future climate projection data (daily) in scenario analyses. Runoff immediately occurs beyond saturation of topmost soil profile
Lower | Free Drainage | The water table was observed to be deep from soil profiles (200 cm in March 2023 and March 2024)
Vegetation Parameters
rExtinct | 0.463 | Default value in HYDRUS-1D (Šimůnek et al., 2008)
ωc | 0.1 | To promote root water uptake compensations across the profile based on Eq. (11), given reported underestimated transpiration in coarse soils (Peters et al., 2017)
P0 | −10 cm | Default value for grass in HYDRUS-1D (Šimůnek et al., 2008)
P0pt | −25 cm
P2H | −300 cm
P2L | −1000 cm
P3 | −8000 cm
r2H | 0.5 cm d−1 | Default value in HYDRUS-1D (Šimůnek et al., 2008)
r2L | 0.1 cm d−1
Loosened Sand's Hydraulic Parameters
θr | 0.0427 cm3 cm−3 | Optimized using inverse modeling under vegetation parameterization 3;
θs | 0.407 cm3 cm−3 | constraints derived from measured grain size compositions via
α | 0.0544 cm−1 | ROSETTA 2
N | 1.457
Ks | 297.672 cm d−1 | Optimized using inverse modeling; constraints from head test measurements
L | 0.5 | Usual value for mineral soils (Dettmann et al., 2014; Mualem, 1976)
θr | 0.0429 cm3 cm−3 | Optimized using inverse modeling under vegetation parameterization 3;
θs | 0.365 cm3 cm−3 | constraints derived from measured grain size compositions via
α | 0.0535 cm−1 | ROSETTA 2
N | 1.666
Ks | 1.283 cm d−1 | Optimized using inverse modeling; constraints from head test measurements
L | 0.5 | Usual value for mineral soils (Dettmann et al., 2014; Mualem, 1976)