## Worksheet 1
Parameter | Symbol | Units | Value | Source
Clay content | fclay | kg kg−1 | 0.36 | Persson and Kirchmann (1994),
Pold et al. (2025)
Density of organic matter | γo | kg m−3 | 1200 | Meurer et al. (2020),
Coucheney et al. (2024)
Density of mineral matter | γm | kg m−3 | 2700 | Meurer et al. (2020),
Coucheney et al. (2024)
Textural porosity | φmin | m3 m−3 | 0.5 | Coucheney et al. (2024)
Aggregation factor | fagg | m3 m−3 | 3 | Meurer et al. (2020)
Physical protection factor | Fp | – | 0.2 | Kravchenko et al. (2015)
Air-entry pressure head | ψae | m | −0.2 | Coucheney et al. (2024)
Pressure head equivalent to the largest micropore in soil | ψmic | m | −6.0 | Killham et al. (1993),
Strong et al. (2004),
Ruamps et al. (2011)
Reference decomposition rate constant for young OM | ky | y−1 | 0.8 | Andrén and Kätterer (1997)