## Worksheet
Variable | Description and summary statistics | Source and data processing
Altitude | Based on digital elevation model (DEM; meters above sea level [m]) Mean: 142.1, SD: 55.4, Min: 57.7, Max: 271 | Source: Digital Elevation Model 1 (DEM1; 1 m × 1 m native resolution) Processing: Resampled to 5 m × 5 m (Nearest Neighbour) in ArcGIS Pro 2.6.2, tool “Resample”
Slope | Slope steepness in the direction of maximum elevation change in a 3 × 3 grid-cell window [°] Mean: 3.7, SD: 3.0, Min: 0, Max: 39.1 | Source: Based on resampled DEM (5 m × 5 m) Processing: SAGA-GIS 7.8.1; tool “Slope, Aspect, Curvature” (Method: 9-parameter 2nd-order polynomial; )
Slope length | Accumulated downslope slope length (flowpath length) [m] using the D8 algorithm Mean: 54.9, SD: 73.2, Min: 0, Max: 736.5 | Source: Based on resampled DEM Processing: SAGA-GIS 7.8.1; tool “Slope Length”; processed for each single field block*
Aspect 360 | Direction of maximum elevation change in a 3 × 3 grid-cell window [°] (0–360; 0° = North, clockwise) Mean: 150.8, SD: 97.3, Min: 0.2, Max: 360 | Source: Based on resampled DEM Processing: SAGA-GIS 7.8.1; tool “Slope, Aspect, Curvature”
Aspect 180 | Normalized direction of maximum elevation change in a 3 × 3 grid-cell window [°] (0–180) Mean: 91.1, SD: 47.9, Min: 0.2, Max: 180 | Source: Based on DEM-derived Aspect360 Processing: SAGA-GIS 7.8.1; tool “Grid Calculator”; Formula: ifelse(Aspect360>180,Aspect360-180,Aspect360)
Plan curvature | Curvature perpendicular to the direction of maximum elevation change in a 3 × 3 grid-cell window Mean: 0, SD: 0.1, Min: −12.6, Max: 13.2 | Source: Based on resampled DEM Processing: SAGA-GIS 7.8.1; tool “Slope, Aspect, Curvature”
Profile curvature | Curvature in the direction of maximum elevation change in a 3 × 3 grid-cell window Mean: 0, SD: 0.01, Min: −0.1, Max: 0.1 | Source: Based on resampled DEM Processing: SAGA-GIS 7.8.1; tool “Slope, Aspect, Curvature”
Flow line curvature | Curvature along flow lines in a 3 × 3 grid-cell window Mean: 0, SD: 0.0001, Min: −0.01, Max: 0.01 | Source: Based on resampled DEM Processing: SAGA-GIS 7.8.1; tool “Slope, Aspect, Curvature”
Topographic position index (TPI) | Altitude of each pixel in contrast to its neighbours (following ) Mean: −0.1, SD: 1.1, Min: −9.8, Max: 6.3 | Source: Based on resampled DEM Processing: SAGA-GIS 7.8.1; tool “Topographic Position Index (TPI)” (Standardize: NO; Scale: 0–100; Weighting: none)
Flow accumulation | Upslope draining area (cell count) based on multiple flow direction algorithm) Mean: 768.3, SD: 1738.3, Min: 25, Max: 135 422.4 | Source: Based on resampled DEM Processing: SAGA-GIS 7.8.1; tool “Flow Accumulation (Top-Down)” (Unit: 1; Method: MFD; Convergence: 1.1); processed per field block
Wetness index | SAGA wetness index (modified topographic wetness index following ) Mean: 6.6, SD: 1, Min: 2.7, Max: 11.4 | Source: Based on resampled DEM Processing: SAGA-GIS 7.8.1; tool “SAGA Wetness Index” (Suction: 10; Area: √catchment area; Slope: catchment slope)
Divergence- convergence index (DCI) | Index of water flow divergence or convergence (3 × 3 grid-cell area) Mean: −0.1, SD: 11.4, Min: −100, Max: 89.6 | Source: Based on resampled DEM Processing: SAGA-GIS 7.8.1; tool “Convergence Index”
DCI 10 | Index of water flow divergence or convergence (10 × 10 grid-cell area) Mean: −0.3, SD: 15.1, Min: −61.4, Max: 80.4 | Source: Based on resampled DEM Processing: SAGA-GIS 7.8.1; tool “Convergence (Search Index)” (Radius: 10 cells)
Machining direction (MD) | Orientation of the machining direction (tramlines) [°] (0–180) Mean: 102.8, SD: 56.3, Min: 0.4, Max: 179.9 | Source: Field mapping and aerial photo interpretation Processing: Digitized for main fields and headlands; converted to DEM resolution
MD vs. aspect | Angle between MD and aspect 180 [°] (0–90) Mean: 48.8, SD: 27.3, Min: 0, Max: 90 | Source: Based on aspect 180 and MD Processing: ArcGIS Pro 2.6.2; “Raster Calculator”
R factor | USLE rainfall erosivity factor [MJ mm (ha h yr)−1] Mean: 781.9, SD: 44.6, Min: 714.1, Max: 918.3 | Source: Mean yearly R factor (2001–2017) derived from RADKLIM ; 1 km gridded precipitation data Processing: Converted to DEM resolution
K factor | USLE soil erodibility factor [t h (MJ mm)−1] Mean: 0.05, SD: 0.01, Min: 0.01, Max: 0.06 | Source: Soil Map of Lower Saxony (1 : 50 000) Processing: Converted to DEM resolution
LS factor | USLE topographic factor (slope length and steepness) calculated pixel-wise following Mean: 1.7, SD: 1.4, Min: 0, Max: 27.1 | Source: Based on DEM Processing: SAGA-GIS 7.8.1; tool “LS-Factor, Field Based” (LS Calculation: ); processed per field block*
C factor | USLE crop and management factor Mean: 0.1, SD: 0.04, Min: 0, Max: 0.6 | Source: Crop-management monitoring data (2000–2015) Processing: Own calculation following , implementing updated information on crop growing seasons from the Lower Saxonian Soil Erosion Monitoring and investigation area-specific calculated daily erosion indices (seasonal distribution of rainfall erosivity) based on ; converted to DEM resolution