## Worksheet 1
Material | Purpose | 1. General preparation | 2. Field preparation | 3. Glueing | 4. Peel extraction | 5. Mounting | 6. Finishing
Ruler, measuring tape | To stake out the lacquer peel dimensions |  | ×
| To determine the finished peel dimensions |  |  |  |  | ×
Spade, shovel | To make a smooth soil face |  | ×
| To clean up excavated sand |  |  |  | ×
Soil knife (Nisaku Horihori weeding knife, Tomita Cutlery Co. Ltd., Koseki Tsubame-si Niigata Japan. Alternative: large serrated knife with a big handle) | To shape the ledge |  | ×
To dig out the peel after the glue has dried |  |  |  | ×
Garden clipper/pruner |  |  |  |  | ×
Nail clippers (2×) | To cut small roots |  | × |  |  | ×
Polychloroprene glue | To secure the soil particles |  |  | ×
Garbage bag, pvc pipe sliced in half | To construct a collection unit to capture excess glue |  | × | ×
Sturdy garbage bags or bucket | To transport empty glue containers (potentially sticky), excess glue |  |  | ×
| To transport cut off lacquer peel |  |  |  | × | ×
Notched trowel | To evenly spread glue on wooden board |  |  |  |  | ×
Stanley knife | To cut off all parts of the lacquer peel that extend beyond the wooden board |  |  |  |  | ×
Workers gloves | Protect hands during digging, etc. |  | × | × | ×
Latex gloves | Protect hands while glueing board |  |  |  |  | ×
Wooden board | To support extraction and transport of lacquer peel |  |  |  | ×
| To mount lacquer peel on |  |  |  |  | ×
Blanket, cloth | To prevent lacquer peel from breaking |  |  |  | ×
Hooks | For mounting on wall | [5 empty] | ×