## Worksheet 1
Parameter |  | Units | Value
AT | Averaging time | d | 25 550 (365 × 70)
EFc,res | Exposure frequency (child) | d yr−1 | 350
EDc,res | Exposure duration (child) | yr | 6
IRSc,res | Soil ingestion rate (child) | mg d−1 | 200
BWc | Body weight (child) | kg | 15
EFa,res | Exposure frequency (adult) | d yr−1 | 350
EDa,res | Exposure duration (adult) | yr | 70
IRSa,res | Soil ingestion rate (adult) | mg d−1 | 100
BWa | Body weight (adult) | kg | 60
SAc,res | Surface area (child) | cm−2 | 2373
AFc,res | Adherence factor (child) | mg cm−2 | 0.2
SAa,res | Surface area (adult) | cm−2 | 6032
AFa,res | Adherence factor (adult) | mg cm−2 | 0.07
ABSd | Dermal absorption factor |  | 0.13
GIABS | Gastrointestinal absorption factor |  | 1
PEF | Particle emission factor | m3 kg−1 | 1.32×109
CSF0 | Cancer oral slope factor | (mg kg−1 d−1)−1 | 1
IUR | Inhalation unit risk | (mg m−3)−1 | 0.6