## Worksheet 1
Sites | Soil characteristics | Soil classification
Laf | In dry season, many large cracks are observed in the soil surface, drawing a set of polygonal figures. Clay contents are more than 30 %. Wedge-shaped soil aggregates and slickensides are observed from 9 cm of the soil surface to the base of the soil profile. Calcareous nodules (7 %) are present at the base of the soil profile. The CEC clay ranges between 39 and 70 cmol(+) kg−1. The sum of exchangeable bases is low, and base saturation varies between 10.5 % and 15.2 %. | Haplic Vertisols
Zamai | The soils are dominated by sand fraction, with 75 % in the upper 25 cm of the soil profile. The CEC is low, ranging between 7.2 and 11.6 cmol(+) kg−1 in the upper 100 cm of the soil. Base saturation values range between 22.0 % and 31.4 %. | Dystric Arenosols
Kosohon | The surface humiferous horizon is 17 cm thick. It is followed beneath by an underlying weathering continuous rock, characterized by a well preserved bedrock structure. The fine earth (silt + clay) content is about 32 %. Base saturation is low, ranging between 8.7 % and 10.3 %. | Dystric Leptosols
Mozogo | The soils are characterized by the presence of rusty and greyish spots in the yellowish-red surface horizon, an indurated subsurface horizon between 20 and 38 cm and abrupt textural difference noted in sand contents. There are whitish calcareous nodules (2 %) at the base of the soil profile. The CEC varies between 42 and 45 cmol(+) kg−1 and base saturation is | Dystric Planosols.