## Worksheet 1
Property | Symbol | Unit | Remarks
ROI volume | VROI | [mm3] | entire volume of the structure image or
volume of non-zero voxels in the ROI mask
porosity | Vv | [–] | visible porosity, equals m0
surface density | Sv | [mm−1] | equals m1
mean curvature density | Cv‾ | [mm−2] | equals m2
Euler characteristic density | χv | [mm−3] | equals m3/4π
percolation | p | [–] | Boolean property (0,1)
connection probability | Γ | [–] | ratio between 0 and 1
critical pore diameter | dcr | [mm] | pore diameter at which percolation is lost
contact distance histogram | h(c) | [–] | frequency distribution of pore distances in the solid phase
average pore distance | c‾ | [mm] | derived from h(c)
pore size distribution | Vv(d) | [–] | porosity density for pore diameters >d
average pore diameter | d‾ | [mm] | derived from Vv(d)
surface density distribution | Sv(d) | [mm−1] | surface area density for pore diameters >d
mean curvature distribution | C‾v(d) | [mm−2] | mean curvature density for pore diameters >d
connectivity function | χv(d) | [mm−3] | Euler characteristic density for pore diameters >d