## Worksheet 1
Component | Cost (USD) | Source of materials | Comments
Underground node
Adafruit Feather M0 with RFM95 LoRa Radio –900 MHz – RadioFruit | 34.95 | Adafruit | Depending on the local regulation, use the 900 MHz (e.g. USA) or 433 MHz radio version (e.g. Europe) – both versions have similar capabilities and prices.
Header Kit for Feather – 12-pin and 16-pinFemale Header Set | 0.95 | Adafruit
900 Mhz Antenna Kit – for LoPy, LoRa, etc. | 12.75 | Adafruit
uFL SMT Antenna Connector | 0.75 | Adafruit
Adafruit Non-Latching Mini Power Relay FeatherWing | 7.95 | Adafruit
ADS1015 12 bit ADC – four-channel with programmablegain amplifier | 9.95 | Adafruit | For the four oxygen sensors
Short Feather Male Headers – 12-pin and 16-pin Male Header Set | 0.5 | Adafruit
Lithium-ion cylindrical battery – 3.7 V 2200 mAh | 9.95 | Adafruit
LeMotech Waterproof Dustproof IP65 ABS PlasticJunction Box Universal Electric Project EnclosurePale Gray 3.9×2.7×2 in. (100×68×50 mm) | 6.99 | Amazon
Sensors
KE-25 (oxygen sensor) | ∼ 60 per sensor | Figaro | Four sensors were used (USD 240).
50 mL conical centrifuge tubes | ∼ 1 per unit | Common lab equipment | Used to protect the KE-25 sensors
5TM (soil moisture sensor) | ∼ 200 per sensor | METER | Four sensors were used (USD 800)
Stereo jack to pigtail probe adapter, brown and orange | ∼ 7 per unit | METER | For the 5TM sensors
Above-ground hub
Adafruit Feather M0 with RFM95 LoRa Radio – 900 MHz – RadioFruit | 34.95 | Adafruit | Depending on the local regulation, use the 900 MHz (e.g. USA) or 433 MHz radio version (e.g. Europe) – both versions have similar capabilities and prices.
Header Kit for Feather – 12-pin and 16-pin Female Header Set | 0.95 | Adafruit
900 Mhz Antenna Kit – for LoPy, LoRa, etc. | 12.75 | Adafruit
uFL SMT Antenna Connector | 0.75 | Adafruit
Adalogger FeatherWing – RTC + SD add-on for all Feather boards | 8.95 | Adafruit
CR1220 12 mm diameter – 3 V lithium coin cell battery – CR1220 | 0.95 | Adafruit | For the RTC of the Adalogger
SD/MicroSD memory card (8 GB SDHC) | 9.95 | Adafruit
Short Feather Male Headers – 12-pin and 16-pin Male Header Set | 0.5 | Adafruit
Lithium-ion polymer battery – 3.7 V 1200 mAh | 9.95 | Adafruit
UBEC DC/DC step-down (buck) converter –5 V 3 A output | 9.95 | Adafruit
LeMotech Waterproof Dustproof IP65 ABS Plastic Junction Box Universal Electric Project Enclosure Pale Gray 3.9×2.7×2 in. (100×68×50 mm) | 6.99 | Amazon
12 V waterproof solar panel | 59.95 | Amazon | The solar panel and battery used in this study were used for different experiments simultaneously, and they provided more power than was needed for the LoRa-WUSN. Cheaper options with instructions can be found on the Adafruit web page.
12 V battery | 18.99 | Amazon