## Worksheet 1
Parameter | Unit | Formula | Description
TOCre6 | g per kg sample | PC×10+S4CO×1228 | Total organic carbon
MinC | g per kg sample | S3′×1244+S3′CO2×1228+S5×1244 | Total inorganic carbon
PC | g per kg sample | S1+S2×0.83+S3×1244+S3CO+S3′CO2×122810 | Amount of pyrolyzable organic carbon
PC / TOCre6 | no unit | PCTOCre6 | Ratio of pyrolyzable organic carbon over total organic carbon
PseudoS1 | g per kg sample | Integration of the thermogram (see Behar et al., 2001, for thermogram descriptions) | Carbon released during the first pyrolysis isotherm
S2 | g per kg sample | Integration of the thermogram (see Behar et al., 2001, for thermogram descriptions) | Carbon released as hydrocarbons during pyrolysis except during the first isotherm
S2 / PC | no unit | S2PC | Ratio of carbon released as hydrocarbons during pyrolysis except during the first isotherm over the pyrolyzable organic carbon
T50_HC_PYR | ∘C | Integration of the thermogram (see Behar et al., 2001, for thermogram descriptions) to obtain temperature | Temperature at which 50 % of the hydrocarbon effluents have been emitted during the pyrolysis ramp (the initial isotherm is excluded; the integration ends at 650 ∘C)
T70_HC_PYR | ∘C | Integration of the thermogram (see Behar et al., 2001, for thermogram descriptions) to obtain temperature | Temperature at which 70 % of the hydrocarbon effluents have been emitted during the pyrolysis ramp (the initial isotherm is excluded; the integration ends at 650 ∘C)
T90_HC_PYR | ∘C | Integration of the thermogram (see Behar et al., 2001, for thermogram descriptions) to obtain temperature | Temperature at which 90 % of the hydrocarbon effluents have been emitted during the pyrolysis ramp (the initial isotherm is excluded; the integration ends at 650 ∘C)
T30_CO2_PYR | ∘C | Integration of the thermogram (see Behar et al., 2001, for thermogram descriptions) to obtain temperature | Temperature at which 30 % of the CO2 has been emitted during the pyrolysis ramp (the beginning isotherm is excluded; the integration ends at 560 ∘C)
T50_CO2_PYR | ∘C | Integration of the thermogram (see Behar et al., 2001, for thermogram descriptions) to obtain temperature | Temperature at which 50 % of the CO2 has been emitted during the pyrolysis ramp (the beginning isotherm is excluded; the integration ends at 560 ∘C)
T70_CO2_PYR | ∘C | Integration of the thermogram (see Behar et al., 2001, for thermogram descriptions) to obtain temperature | Temperature at which 70 % of the CO2 has been emitted during the pyrolysis ramp (the beginning isotherm is excluded; the integration ends at 560 ∘C)
T90_CO2_PYR | ∘C | Integration of the thermogram (see Behar et al., 2001, for thermogram descriptions) to obtain temperature | Temperature at which 90 % of the CO2 has been emitted during the pyrolysis ramp (the beginning isotherm is excluded; the integration ends at 560 ∘C)
T50_CO_PYR | ∘C | Integration of the thermogram (see Behar et al., 2001, for thermogram descriptions) to obtain temperature | Temperature at which 50 % of the CO has been emitted during the pyrolysis ramp (the beginning isotherm is excluded; the integration ends at 560 ∘C)
T50_CO2_OX | ∘C | Integration of the thermogram (see Behar et al., 2001, for thermogram descriptions) to obtain temperature | Temperature at which 50 % of the CO2 has been emitted during the oxidation phase (the integration ends at 611 ∘C)
T70_CO2_OX | ∘C | Integration of the thermogram (see Behar et al., 2001, for thermogram descriptions) to obtain temperature | Temperature at which 70 % of the CO2 has been emitted during the oxidation phase (the integration ends at 611 ∘C)
T90_CO2_OX | ∘C | Integration of the thermogram (see Behar et al., 2001, for thermogram descriptions) to obtain temperature | Temperature at which 90 % of the CO2 has been emitted during the oxidation phase (the integration ends at 611 ∘C)
T50_CO_OX | ∘C | Integration of the thermogram (see Behar et al., 2001, for thermogram descriptions) to obtain temperature | Temperature at which 50 % of the CO has been emitted during the oxidation phase (the integration ends at 850 ∘C)
T70_CO_OX | ∘C | Integration of the thermogram (see Behar et al., 2001, for thermogram descriptions) to obtain temperature | Temperature at which 70 % of the CO has been emitted during the oxidation phase (the integration ends at 850 ∘C)
I index | no unit | Integration of the thermogram (see Sebag et al., 2016, for boundaries) | Related to the thermolabile organic carbon released as hydrocarbon effluents (see Sebag et al., 2016)
R index | no unit | Integration of the thermogram (see Sebag et al., 2016, for boundaries) | Proportion of thermostable organic carbon released as hydrocarbon effluents after 400 ∘C (see Sebag et al., 2016)
HI | g HC kg−1 TOCre6 | S2×100TOCre6 | Ratio of emitted hydrocarbons to TOCre6
OIre6 | g O2 kg−1 TOCre6 | 1628×S3CO×100TOCre6+3244×S3×100TOCre6 | Ratio of organic oxygen to TOCre6
HI / OIre6 | no unit | HIOIre6 | Ratio of emitted hydrocarbons over organic oxygen