## Worksheet 1
Parameter | Unit | Symbol | Mean | SD
Annual rainfall | mm | P | 1200 | 120
Number of rainy days per year | – | – | 160 | 16
Average intensity of erosive rainfall | mm h−1 | I | 10 | 1
Effective hydrological depth | m | HD | 0.12 | 0.012
Permanent interception | – | PI | 0.4 | 0.04
Ratio of actual to potential evapotranspiration | – | ETa / ETp | 0.6 | 0.06
Canopy cover | – | CC | 0.8 | 0.08
Plant height | m | PH | 0.4 | 0.04
Number of plants per unit area | number m−2 | NV | 250 | 25
Average diameter of plant elements at ground surface | m | ø | 0.05 | 0.005
Roughness of the soil surface | cm m−1 | RFR | 10 | 1
Slope∗ | degrees | S | 6 | –
Slope length∗ | m | L | 10 | –
Clay detachability by raindrop impact | J m−2 | KRclay | 0.1 | 0.01
Silt detachability by raindrop impact | J m−2 | KRsilt | 0.5 | 0.05
Sand detachability by raindrop impact | J m−2 | KRsand | 0.3 | 0.03
Clay detachability by runoff | g mm−1 | KQclay | 0.1 | 0.01
Silt detachability by runoff | g mm−1 | KQsilt | 0.16 | 0.016
Sand detachability by runoff | g mm−1 | KQsand | 0.15 | 0.015